## Sheet1
Part number	Voltage		Max. freq.		Memory					GPIO					UART		SPI		I2C	LCM driver	LCD panel driver	LED driver	Touch key driver	RTC	USB	16-bit MDU	Timers	CCP	PCA PWM				15-bit enhan-ced PWM	16-bit advan-ced PWM	ADC			Comparator	Power-down wake-up timer	LVD	Available pin counts
	Min.	Max.	Xtal	Int. osc.	code	xdata	eeprom	DMA	DPTR	Ports	Max. lines	PU+NCS	SR+DR	IE	INT+WK	#	DMA		DMA					6- bit	7- bit	8- bit	10- bit			#	Bits	DMA				8	16	20	28	32	40	44	48	64
STC8H1K08-36I	1.9	5.5	36	35	8192	1024	4096	-	2	1, 3, 5	17	y	y	y	-	2	-	y	-	y	-	-	-	-	-	-	-	3	-	-	-	-	-	-	2 x 4	9	10	-	y	y	y	-	-	y	-	-	-	-	-	-
STC8H1K17-36I	1.9	5.5	36	35	17408	1024	IAP	-	2	1, 3, 5	17	y	y	y	-	2	-	y	-	y	-	-	-	-	-	-	-	3	-	-	-	-	-	-	2 x 4	9	10	-	y	y	y	-	-	y	-	-	-	-	-	-
STC8H1K08TR-36I	1.9	5.5	36	35	8192	1024	4096	y	2	1, 3, 5	16	y	y	y	y	2	y	y	y	y	-	-	-	y	y	-	y	3	-	-	-	-	-	-	2 x 4	15	12	y	y	y	y	-	-	y	-	-	-	-	-	-
STC8H1K17TR-36I	1.9	5.5	36	35	17408	1024	IAP	y	2	1, 3, 5	16	y	y	y	y	2	y	y	y	y	-	-	-	y	y	-	y	3	-	-	-	-	-	-	2 x 4	15	12	y	y	y	y	-	-	y	-	-	-	-	-	-
STC8H1K16-36I	1.9	5.5	36	35	16384	1024	12288	-	2	1, 3, 5	29	y	y	y	-	2	-	y	-	y	-	-	-	-	-	-	-	5	-	-	-	-	-	-	2 x 4	12	10	-	y	y	y	-	-	-	-	y	-	-	-	-
STC8H1K24-36I	1.9	5.5	36	35	24576	1024	4096	-	2	1, 3, 5	29	y	y	y	-	2	-	y	-	y	-	-	-	-	-	-	-	5	-	-	-	-	-	-	2 x 4	12	10	-	y	y	y	-	-	-	-	y	-	-	-	-
STC8H1K28-36I	1.9	5.5	36	35	28672	1024	IAP	-	2	1, 3, 5	29	y	y	y	-	2	-	y	-	y	-	-	-	-	-	-	-	5	-	-	-	-	-	-	2 x 4	12	10	-	y	y	y	-	-	y	-	y	-	-	-	-
STC8H3K32S2-45I	1.9	5.5	45	45	32768	3072	32768	-	2	0-7	43	y	y	y	y	2	-	y	-	y	-	-	-	-	-	-	y	5	-	-	-	-	-	-	2 x 4	12	12	-	y	y	y	-	-	y	-	y	-	-	y	-
STC8H3K48S2-45I	1.9	5.5	45	45	49152	3072	16384	-	2	0-7	43	y	y	y	y	2	-	y	-	y	-	-	-	-	-	-	y	5	-	-	-	-	-	-	2 x 4	12	12	-	y	y	y	-	-	y	-	y	-	-	y	-
STC8H3K64S2-45I	1.9	5.5	45	45	65536	3072	IAP	-	2	0-7	43	y	y	y	y	2	-	y	-	y	-	-	-	-	-	-	y	5	-	-	-	-	-	-	2 x 4	12	12	-	y	y	y	-	-	y	-	y	-	-	y	-
STC8H3K48S4-45I	1.9	5.5	45	45	49152	3072	16384	-	2	0-7	43	y	y	y	y	4	-	y	-	y	-	-	-	-	-	-	y	5	-	-	-	-	-	-	2 x 4	12	12	-	y	y	y	-	-	-	-	y	-	-	y	-
STC8H3K60S4-45I	1.9	5.5	45	45	61440	3072	4096	-	2	0-7	43	y	y	y	y	4	-	y	-	y	-	-	-	-	-	-	y	5	-	-	-	-	-	-	2 x 4	12	12	-	y	y	y	-	-	-	-	y	-	-	y	-
STC8H3K64S4-45I	1.9	5.5	45	45	65536	3072	IAP	-	2	0-7	43	y	y	y	y	4	-	y	-	y	-	-	-	-	-	-	y	5	-	-	-	-	-	-	2 x 4	12	12	-	y	y	y	-	-	-	-	y	-	-	y	-
STC8H4K32TL-45I	1.9	5.5	45	45	32768	4096	32768	y	2	0-7	44	y	y	y	y	4	y	y	y	y	y	-	y	y	y	-	y	5	-	-	-	-	-	-	2 x 4	15	12	y	y	y	y	-	-	y	-	y	-	-	y	-
STC8H4K48TL-45I	1.9	5.5	45	45	49152	4096	16384	y	2	0-7	44	y	y	y	y	4	y	y	y	y	y	-	y	y	y	-	y	5	-	-	-	-	-	-	2 x 4	15	12	y	y	y	y	-	-	y	-	y	-	-	y	-
STC8H4K64TL-45I	1.9	5.5	45	45	65536	4096	IAP	y	2	0-7	44	y	y	y	y	4	y	y	y	y	y	-	y	y	y	-	y	5	-	-	-	-	-	-	2 x 4	15	12	y	y	y	y	-	-	y	-	y	-	-	y	-
STC8H4K32TLCD-45I	1.9	5.5	45	45	32768	4096	32768	y	2	0-7	44	y	y	y	y	4	y	y	y	y	y	y	-	y	y	-	y	5	-	-	-	-	-	-	2 x 4	15	12	y	y	y	y	-	-	-	-	-	-	-	-	y
STC8H4K48TLCD-45I	1.9	5.5	45	45	49152	4096	16384	y	2	0-7	44	y	y	y	y	4	y	y	y	y	y	y	-	y	y	-	y	5	-	-	-	-	-	-	2 x 4	15	12	y	y	y	y	-	-	-	-	-	-	-	-	y
STC8H4K64TLCD-45I	1.9	5.5	45	45	65536	4096	IAP	y	2	0-7	44	y	y	y	y	4	y	y	y	y	y	y	-	y	y	-	y	5	-	-	-	-	-	-	2 x 4	15	12	y	y	y	y	-	-	-	-	-	-	-	-	y
STC8H8K32U-45I	1.9	5.5	45	45	32768	8192	32768	y	2	0-7	60	y	y	y	y	4	y	y	y	y	y	-	-	-	y	y	y	5	-	-	-	-	-	-	2 x 4	15	12	y	y	y	y	-	-	y	-	y	-	-	y	y
STC8H8K64U-45I	1.9	5.5	45	45	65536	8192	IAP	y	2	0-7	60	y	y	y	y	4	y	y	y	y	y	-	-	-	y	y	y	5	-	-	-	-	-	-	2 x 4	15	12	y	y	y	y	-	-	y	-	y	-	-	y	y
STC8A8K16D4-45I	1.9	5.5	45	24	16384	8192	49152	y	2	0-7	59	y	y	y	y	4	y	y	y	y	y	-	-	-	-	-	y	5	4	y	y	y	y	1 x 8	-	15	12	y	y	y	y	-	-	-	-	-	-	y	y	y
STC8A8K32D4-45I	1.9	5.5	45	24	32768	8192	32768	y	2	0-7	59	y	y	y	y	4	y	y	y	y	y	-	-	-	-	-	y	5	4	y	y	y	y	1 x 8	-	15	12	y	y	y	y	-	-	-	-	-	-	y	y	y
STC8A8K48D4-45I	1.9	5.5	45	24	49152	8192	16384	y	2	0-7	59	y	y	y	y	4	y	y	y	y	y	-	-	-	-	-	y	5	4	y	y	y	y	1 x 8	-	15	12	y	y	y	y	-	-	-	-	-	-	y	y	y
STC8A8K60D4-45I	1.9	5.5	45	24	61440	8192	4096	y	2	0-7	59	y	y	y	y	4	y	y	y	y	y	-	-	-	-	-	y	5	4	y	y	y	y	1 x 8	-	15	12	y	y	y	y	-	-	-	-	-	-	y	y	y
STC8A8K64D4-45I	1.9	5.5	45	24	65536	8192	IAP	y	2	0-7	59	y	y	y	y	4	y	y	y	y	y	-	-	-	-	-	y	5	4	y	y	y	y	1 x 8	-	15	12	y	y	y	y	-	-	-	-	-	-	y	y	y
STC8G1K08-38I	1.9	5.5	38	36	8192	1024	4096	-	2	1, 3, 5	18	y	y	y	-	2	-	y	-	y	-	-	-	-	-	-	-	3	3	y	y	y	y	-	-	15	10	-	y	y	y	-	y	y	-	-	-	-	-	-
STC8G1K17-38I	1.9	5.5	38	36	17408	1024	IAP	-	2	1, 3, 5	18	y	y	y	-	2	-	y	-	y	-	-	-	-	-	-	-	3	3	y	y	y	y	-	-	15	10	-	y	y	y	-	y	y	-	-	-	-	-	-
STC8G1K08-36I	1.9	5.5	-	36	8192	1024	4096	-	2	3, 5	6	y	y	y	-	1	-	y	-	y	-	-	-	-	-	-	y	2	-	-	-	-	-	-	-	-	y	y	y	-	-	-	-	-	-	-	-
STC8G1K17-36I	1.9	5.5	-	36	17408	1024	IAP	-	2	3, 5	6	y	y	y	-	1	-	y	-	y	-	-	-	-	-	-	y	2	-	-	-	-	-	-	-	-	y	y	y	-	-	-	-	-	-	-	-
STC8G1K08A-36I	1.9	5.5	-	36	8192	1024	4096	-	2	3, 5	6	y	y	y	-	1	-	y	-	y	-	-	-	-	-	-	y	2	3	y	y	y	y	-	-	6	10	-	-	y	y	y	-	-	-	-	-	-	-	-
STC8G1K17A-36I	1.9	5.5	-	36	17408	1024	IAP	-	2	3, 5	6	y	y	y	-	1	-	y	-	y	-	-	-	-	-	-	y	2	3	y	y	y	y	-	-	6	10	-	-	y	y	y	-	-	-	-	-	-	-	-
STC8G1K08T-36I	1.9	5.5	36	36	8192	1024	4096	-	2	1, 3, 5	16	y	y	y	-	1	-	y	-	y	-	-	y	y	-	-	-	3	3	y	y	y	y	-	-	15	10	-	y	y	y	-	-	y	-	-	-	-	-	-
STC8G1K17T-36I	1.9	5.5	36	36	17408	1024	IAP	-	2	1, 3, 5	16	y	y	y	-	1	-	y	-	y	-	-	y	y	-	-	-	3	3	y	y	y	y	-	-	15	10	-	y	y	y	-	-	y	-	-	-	-	-	-
STC8G2K16S2-36I	1.9	5.5	36	36	16384	2048	49152	-	2	0-5	45	y	y	y	-	2	-	y	-	y	-	-	-	-	-	-	y	5	3	y	y	y	y	1 x 8	-	15	10	-	y	y	y	-	-	-	-	-	-	-	y	-
STC8G2K32S2-36I	1.9	5.5	36	36	32768	2048	32768	-	2	0-5	45	y	y	y	-	2	-	y	-	y	-	-	-	-	-	-	y	5	3	y	y	y	y	1 x 8	-	15	10	-	y	y	y	-	-	-	-	-	-	-	y	-
STC8G2K48S2-36I	1.9	5.5	36	36	49152	2048	16384	-	2	0-5	45	y	y	y	-	2	-	y	-	y	-	-	-	-	-	-	y	5	3	y	y	y	y	1 x 8	-	15	10	-	y	y	y	-	-	-	-	-	-	-	y	-
STC8G2K64S2-36I	1.9	5.5	36	36	65536	2048	IAP	-	2	0-5	45	y	y	y	-	2	-	y	-	y	-	-	-	-	-	-	y	5	3	y	y	y	y	1 x 8	-	15	10	-	y	y	y	-	-	-	-	-	-	-	y	-
STC8G2K32S4-36I	1.9	5.5	36	36	32768	2048	32768	-	2	0-5	45	y	y	y	-	4	-	y	-	y	-	-	-	-	-	-	y	5	3	y	y	y	y	6 x 8	-	15	10	-	y	y	y	-	-	-	-	y	-	-	y	-
STC8G2K48S4-36I	1.9	5.5	36	36	49152	2048	16384	-	2	0-5	45	y	y	y	-	4	-	y	-	y	-	-	-	-	-	-	y	5	3	y	y	y	y	6 x 8	-	15	10	-	y	y	y	-	-	-	-	y	-	-	y	-
STC8G2K60S4-36I	1.9	5.5	36	36	61440	2048	4096	-	2	0-5	45	y	y	y	-	4	-	y	-	y	-	-	-	-	-	-	y	5	3	y	y	y	y	6 x 8	-	15	10	-	y	y	y	-	-	-	-	y	-	-	y	-
STC8G2K64S4-36I	1.9	5.5	36	36	65536	2048	IAP	-	2	0-5	45	y	y	y	-	4	-	y	-	y	-	-	-	-	-	-	y	5	3	y	y	y	y	6 x 8	-	15	10	-	y	y	y	-	-	-	-	y	-	-	y	-
STC8A8K16S2A12-28I	2.0	5.5	28	24	16384	8192	49152	-	2	0-7	59	y	-	-	-	2	-	y	-	y	-	-	-	-	-	-	-	5	4	y	y	y	y	1 x 8	-	15	12	-	y	y	y	-	-	-	-	-	-	y	y	y
STC8A8K32S2A12-28I	2.0	5.5	28	24	32768	8192	32768	-	2	0-7	59	y	-	-	-	2	-	y	-	y	-	-	-	-	-	-	-	5	4	y	y	y	y	1 x 8	-	15	12	-	y	y	y	-	-	-	-	-	-	y	y	y
STC8A8K60S2A12-28I	2.0	5.5	28	24	61440	8192	4096	-	2	0-7	59	y	-	-	-	2	-	y	-	y	-	-	-	-	-	-	-	5	4	y	y	y	y	1 x 8	-	15	12	-	y	y	y	-	-	-	-	-	-	y	y	y
STC8A8K64S2A12-28I	2.0	5.5	28	24	65536	8192	IAP	-	2	0-7	59	y	-	-	-	2	-	y	-	y	-	-	-	-	-	-	-	5	4	y	y	y	y	1 x 8	-	15	12	-	y	y	y	-	-	-	-	-	-	y	y	y
STC8A8K16S4A12-28I	2.0	5.5	28	24	16384	8192	49152	-	2	0-7	59	y	-	-	-	4	-	y	-	y	-	-	-	-	-	-	-	5	4	y	y	y	y	1 x 8	-	15	12	-	y	y	y	-	-	-	-	-	-	y	y	y
STC8A8K32S4A12-28I	2.0	5.5	28	24	32768	8192	32768	-	2	0-7	59	y	-	-	-	4	-	y	-	y	-	-	-	-	-	-	-	5	4	y	y	y	y	1 x 8	-	15	12	-	y	y	y	-	-	-	-	-	-	y	y	y
STC8A8K60S4A12-28I	2.0	5.5	28	24	61440	8192	4096	-	2	0-7	59	y	-	-	-	4	-	y	-	y	-	-	-	-	-	-	-	5	4	y	y	y	y	1 x 8	-	15	12	-	y	y	y	-	-	-	-	-	-	y	y	y
STC8A8K64S4A12-28I	2.0	5.5	28	24	65536	8192	IAP	-	2	0-7	59	y	-	-	-	4	-	y	-	y	-	-	-	-	-	-	-	5	4	y	y	y	y	1 x 8	-	15	12	-	y	y	y	-	-	-	-	-	-	y	y	y
STC15W408AS-35I	2.5	5.5	35	35	8192	256	5120	-	1	1, 3, 5	26	-	-	-	-	1	-	y	-	-	-	-	-	-	-	-	2	3	y	y	y	-	-	-	8	10	-	y	y	y	-	y	y	y	-	-	-	-	-
STC15W4K16S4-30I	2.5	5.5	30	35	16384	4096	43008	-	2	0-7	62	-	-	-	-	4	-	y	-	-	-	-	-	-	-	-	5	2	y	y	y	-	1 x 6	-	8	10	-	y	y	y	-	-	-	-	-	y	y	y	y
STC15W4K32S4-30I	2.5	5.5	30	35	32768	4096	26624	-	2	0-7	62	-	-	-	-	4	-	y	-	-	-	-	-	-	-	-	5	2	y	y	y	-	1 x 6	-	8	10	-	y	y	y	-	-	-	-	-	y	y	y	y
STC15W4K40S4-30I	2.5	5.5	30	35	40960	4096	18432	-	2	0-7	62	-	-	-	-	4	-	y	-	-	-	-	-	-	-	-	5	2	y	y	y	-	1 x 6	-	8	10	-	y	y	y	-	-	-	-	-	y	y	y	y
STC15W4K48S4-30I	2.5	5.5	30	35	49152	4096	10240	-	2	0-7	62	-	-	-	-	4	-	y	-	-	-	-	-	-	-	-	5	2	y	y	y	-	1 x 6	-	8	10	-	y	y	y	-	-	-	-	-	y	y	y	y
STC15W4K56S4-30I	2.5	5.5	30	35	57344	4096	2048	-	2	0-7	62	-	-	-	-	4	-	y	-	-	-	-	-	-	-	-	5	2	y	y	y	-	1 x 6	-	8	10	-	y	y	y	-	-	-	-	-	y	y	y	y
STC12C5A56S2-35I	3.5	5.5	35	-	57344	1024	5120	-	2	0-5	43	-	-	-	-	2	-	y	-	-	-	-	-	-	-	-	3	2	-	-	y	-	-	-	8	10	-	-	-	y	-	-	-	-	-	y	y	y	-
STC12C5A60S2-35I	3.5	5.5	35	-	61440	1024	1024	-	2	0-5	43	-	-	-	-	2	-	y	-	-	-	-	-	-	-	-	3	2	-	-	y	-	-	-	8	10	-	-	-	y	-	-	-	-	-	y	y	y	-
STC90C58RD+-40I	3.3	5.5	40	-	32768	1024	29696	-	2	0-4	39	-	-	-	-	1	-	-	-	-	-	-	-	-	3	-	-	-	-	-	-	-	-	y	y	-	-